## Input
RECLAMATION BOND CALCULATION SPREADSHEET
Revised 1/31/2012
NOTE: USE THIS SPREADSHEET ONLY IF YOUR TOTAL DISTURBANCE IS LESS THAN 20 ACRES AND AN AQUIFER
PROTECTION PERMIT IS NOT REQUIRED.
USER INPUT AND RECLAMATION COST TOTAL
Please fill in the yellow cells relating to the areas to be disturbed during the operation.
Use the units indicated - feet (ft), square feet (sf), inches (in), cubic yards (cu yd), etc.
Identify structure construction type by placing an X in the appropriate cell.
Leave boxes that do not apply to your operation blank.
Roads | #1 | Length (ft) | Width (ft)
(average lengths and widths) | #2 | Length (ft) | Width (ft)
| #3 | Length (ft) | Width (ft)
Road cuts | #1 | Length (ft) | Width (ft) | Depth of cut (ft)
(ave. length, width and depth | #2 | Length (ft) | Width (ft) | Depth of cut (ft)
of cut at highwall) | #3 | Length (ft) | Width (ft) | Depth of cut (ft)
(enter add'l cuts on Continuation page)
Cleared areas | #1 | Length (ft) | Width (ft)
(average lengths & widths) | #2 | Length (ft) | Width (ft)
| #3 | Length (ft) | Width (ft)
(enter add'l areas on Continuation page)
Drill pads | #1 | Length (ft) | Width (ft) | Depth of cut (ft)
(average lengths, widths and | #2 | Length (ft) | Width (ft) | Depth of cut (ft)
depth of cut) | #3 | Length (ft) | Width (ft) | Depth of cut (ft)
(enter add'l pads on Continuation page
Culverts | #1 | Length (ft) | Diameter (ft) | Ave. depth (ft)
(average lengths, diameter | #2 | Length (ft) | Diameter (ft) | Ave. depth (ft)
and depth of burial) | #3 | Length (ft) | Diameter (ft) | Ave. depth (ft)
Waste dumps/spoil piles | #1 | Length (ft) | Width (ft) | Face height (ft)
(average lengths, widths and | #2 | Length (ft) | Width (ft) | Face height (ft)
height of top surfaces of dump) | #3 | Length (ft) | Width (ft) | Face height (ft)
| #4 | Length (ft) | Width (ft) | Face height (ft)
| #5 | Length (ft) | Width (ft) | Face height (ft)
| #6 | Length (ft) | Width (ft) | Face height (ft)
| #7 | Length (ft) | Width (ft) | Face height (ft)
| #8 | Length (ft) | Width (ft) | Face height (ft)
| #9 | Length (ft) | Width (ft) | Face height (ft)
| #10 | Length (ft) | Width (ft) | Face height (ft)
Shafts | #1 | Length (ft) | Width (ft) | Depth (ft)
(lengths and widths of shafts |  | Depth of water(ft)
at collar) | #2 | Length (ft) | Width (ft) | Depth (ft)
Depth of water(ft)
| #3 | Length (ft) | Width (ft) | Depth (ft)
Depth of water(ft)
| #4 | Length (ft) | Width (ft) | Depth (ft)
Depth of water(ft)
| #5 | Length (ft) | Width (ft) | Depth (ft)
Depth of water(ft)
Distance to source of HC fill |  | Miles | Entry required for shafts with water
Pits | #1 | Length (ft) | Width (ft) | Depth (ft)
(average lengths and widths | #2 | Length (ft) | Width (ft) | Depth (ft)
at surface) | #3 | Length (ft) | Width (ft) | Depth (ft)
Generally deep excavation with | #4 | Length (ft) | Width (ft) | Depth (ft)
length and width similar. | #5 | Length (ft) | Width (ft) | Depth (ft)
Much excavated material has | #6 | Length (ft) | Width (ft) | Depth (ft)
been removed for processing | #7 | Length (ft) | Width (ft) | Depth (ft)
or sale. | #8 | Length (ft) | Width (ft) | Depth (ft)
| #9 | Length (ft) | Width (ft) | Depth (ft)
| #10 | Length (ft) | Width (ft) | Depth (ft)
Highwalls | #1 | Length (ft) | Height (ft) | Blasting required?
(average length and height) | #2 | Length (ft) | Height (ft) | (Yes or No)
| #3 | Length (ft) | Height (ft)
| #4 | Length (ft) | Height (ft)
Trenches | #1 | Length (ft) | Width (ft) | Depth (ft)
(average lengths and widths | #2 | Length (ft) | Width (ft) | Depth (ft)
at surface) | #3 | Length (ft) | Width (ft) | Depth (ft)
Generally shallow excavation | #4 | Length (ft) | Width (ft) | Depth (ft)
with length much larger than | #5 | Length (ft) | Width (ft) | Depth (ft)
width. Excavated material is | #6 | Length (ft) | Width (ft) | Depth (ft)
generally available nearby for | #7 | Length (ft) | Width (ft) | Depth (ft)
refilling. | #8 | Length (ft) | Width (ft) | Depth (ft)
| #9 | Length (ft) | Width (ft) | Depth (ft)
| #10 | Length (ft) | Width (ft) | Depth (ft)
Adits |  | How many?
Water or silt ponds | #1 | Length (ft) | Width (ft) | Depth (ft)
(average lengths and widths | #2 | Length (ft) | Width (ft) | Depth (ft)
at surface)
Tailings impoundment |  | Length (ft) | Width (ft) | Face height (ft)
(average length, width, face ht.)
Water wells |  | Total depth of
all water wells (ft)
Drill holes * |  | Total length of
all drill holes (ft)
Concrete slabs
Unreinforced |  | Total (cu. yd.)
Reinforced |  | Total (cu. yd.)
Concrete foundations |  | Total (cu. yd.)
Asphalt |  | Total area (sf) | Thickness (in)
Structures | #1 | Length (ft) | Width (ft) | Eave height (ft)
Construction: |  | Steel? | Block? | Wood?
| #2 | Length (ft) | Width (ft) | Eave height (ft)
Construction: |  | Steel? | Block? | Wood?
| #3 | Length (ft) | Width (ft) | Eave height (ft)
Construction: |  | Steel? | Block? | Wood?
| #4 | Length (ft) | Width (ft) | Eave height (ft)
Construction: |  | Steel? | Block? | Wood?
| #5 | Length (ft) | Width (ft) | Eave height (ft)
Construction: |  | Steel? | Block? | Wood?
Septic tanks |  | How many?
Trailers |  | How many?
Tanks, empty | #1 | Length (ft) | Diameter (ft)
(Steel tanks, not drums) | #2 | Length (ft) | Diameter (ft)
| #3 | Length (ft) | Diameter (ft)
| #4 | Length (ft) | Diameter (ft)
| #5 | Length (ft) | Diameter (ft)
| #6 | Length (ft) | Diameter (ft)
Tanks, with liquid |  | Contents:
(list number of each type) |  | Water or fuel | (Greater than 55 gal.)
|  | Chemicals | (Greater than 55 gal.)
Tires
Off road |  | How many?
Highway |  | How many?
Chemical drums |  | How many?
Fuel/oil/lube drums |  | How many?
Explosives |  | Lbs.
Non-metal trash and scrap |  | Cubic yards
Recylable metal scrap |  | Cubic yards | (Crushers, conveyors,screens, steel scrap, etc.)
Mobile equipment & vehicles |  | How many? | (Includes cars, trucks, dozers, etc.)
Distance to public landfill |  | Miles | (Entry required)
Distance to equipment rental |  | Miles | (Entry required)
HAZMAT site assessment, testing |  |  | (Place an "x" in this box if testing is required)
Your reclamation bond is: |  | DATA NEEDED
`
* All drill holes are treated the same (wet or dry). Costs are calculated for neat cement grout tremied from bottom to top of a hole. This meets ADWR worst case closure standards.
Revegetation Costs (Western Sere, Casa Grande, AZ estimate)
Note on F16: For cuts on one side only, use 1/2 of the road width
Note on H26: If only clearing is involved, enter 0 (zero)
Note on H35: Enter maximum vertical height of dump (toe to crest)
Note on H36: Enter maximum vertical height of dump (toe to crest)
Note on H37: Enter maximum vertical height of dump (toe to crest)
Note on H38: Enter maximum vertical height of dump (toe to crest)
Note on H39: Enter maximum vertical height of dump (toe to crest)
Note on H40: Enter maximum vertical height (toe to crest).
Note on H41: Enter maxium vertical height (toe to crest)
Note on H42: Enter maxium vertical height (toe to crest)
Note on H43: Enter maxium vertical height (toe to crest)
Note on H44: Enter maxium vertical height (toe to crest)
Note on H70: Enter Yes if material can not be ripped
Note on D96: Add total depth of all water wells together.
Note on D98: Add total length of all holes together and enter here.
Note on D100: To convert tons to cubic yards, divide number of tons by 2
Note on D101: To convert tons to cubic yards, divide number of tons by 2
Note on D103: To convert tons to cubic yards, divide number of tons by 2
Note on A108: Place an X in the appropriate box at right
Note on D108: Place an X in this box if the building is steel
Note on F108: Plce an X in this box if the building is block
Note on H108: Place an X in this box if the building is wood
Note on A110: Place an X in the appropriate box at right
Note on D110: Place an X in this box if the building is steel
Note on F110: Plce an X in this box if the building is block
Note on H110: Place an X in this box if the building is wood
Note on A112: Place an X in the appropriate box at right
Note on D112: Place an X in this box if the building is steel
Note on F112: Plce an X in this box if the building is block
Note on H112: Place an X in this box if the building is wood
Note on A114: Place an X in the appropriate box at right
Note on D114: Place an X in this box if the building is steel
Note on F114: Plce an X in this box if the building is block
Note on H114: Place an X in this box if the building is wood
Note on A116: Place an X in the appropriate box at right
Note on D116: Place an X in this box if the building is steel
Note on F116: Plce an X in this box if the building is block
Note on H116: Place an X in this box if the building is wood
Note on C155: DATA NEEDED message indicates distances to landfill and equipment rental are not filled in.

## Calculations
Scope of Work
Facility/feature | Reclamation Scope
Roads: | Recontour and revegetate.
Road Cuts: | Pull excavated material back into cut, recontour, revegetate.
Cleared areas: | Revegetate.
Pads: | Push excavated material back on to pad, recontour, revegetate.
Culverts: | Remove culverts, slope sides of excavation, line bottom and sides with riprap (concrete culvert assumed).
Waste dumps/spoil piles: | Flatten faces to 3:1. Rip top surface. Revegetate top and faces.
Shafts: | Install timber bulkheads at horiz openings to shaft. Fill shaft with hardcore (HC) fill to static water level. Install
filter layer. Fill the remainder with general purpose fill and mound. Place three-strand barbed wire fence
and warning signs 25' from shaft all around.
Pits: | If <1000 cu. yd, fill. If >1000 cu. yd., construct 6' high berms along pit rim. Revegetate all but steep pit walls,
Highwalls: | If rippable, rip and push highwall into pit to form 3:1 slope. If not rippable, drill, blast and push highwall into pit.
Trenches: | Refill with adjacent spoil piles. Cover with available soil. Revegetate.
Adits: | Place 2' wide gabion 30' inside adit. Fill adit with general -purpose fill to within 8' of opening. Fill last 8' with rock.
Water or silt ponds: | Cut liner (if any) and fold into pond. Fill, mound and revegetate.
Tailings impoundments: | Allow to dry. Flatten slopes to 2:1. Cap with 12" waste rock and 8" fines or soil. Revegetate.
Water wells: | Contract closure to licensed driller.
Drill holes: | Cement grout tremied from bottom of hole to collar.
Concrete slabs & foundations: | Break/cut into manageable chunks and haul to an approved landfill.
Asphalt: | Break/cut into manageable chunks and haul to an approved landfill.
Structures, steel, large >4000 cu ft: | Disassemble, cut into manageable pieces, load and haul to landfill.
Structures, steel, small <4000cu ft: | Demolish with loader, load and haul to landfill
Structures, wood and block: | Demolish with loader, load and haul to landfill
Septic tanks: | Pump out (by contractor), remove, haul to approved landfill, fill hole.
Trailers: | Prepare and haul to disposal site.
Tanks, empty steel: | Crush with dozer, load, haul to landfill
Tanks, with liquid: | Disposal by licensed contractor.
Tires: | Load and haul to disposal site.
Chemical drums: | Disposal by licensed contractor.
Fuel/oil/lube drums: | Load and haul to disposal site.
Explosives: | Disposal by licensed contractor.
Debris, trash, scrap: | Load and haul to approved landfill.
Vehicles and mobile equipment | Load and haul to metal recycler.
Revegetation: | Disk and seed
Equipment Rental Rates
(Empire Rental, Bingham Equipment Co. Desert Trucking and Guiffre Bros. Crane quotes)
Empire, Bingham and Guiffre rates increased to include sales tax (9%) and equipment protection plan/insurance (14%).
Note: Different models can be used for a particular job. The model selected for inclusion in this spreadsheet is adequate for most jobs, not necessarily
optimum. Rental rates are current as of January 2012.
|  |  | Day | Week | Month | Rates incl. tax & equip prot'n
Machine |  |  | 8 hrs | 40 hrs | 160 hrs | Day | Week | Month
Skid steer loader |  | Cat 246 | 225 | 730 | 2190 | 276.75 | 897.9 | 2693.7
Excavator (including std. bucket) |  | Cat 315 B | 600 | 1800 | 5400 | 738 | 2214 | 6642
Backhoe loader |  | Cat 420 (16') | 195 | 690 | 1995 | 239.85 | 848.7 | 2453.85
Wheel loader |  | Cat 938 (3yd) | 600 | 1950 | 5850 | 738 | 2398.5 | 7195.5
Motor grader |  | Cat 120 (12') | 660 | 1675 | 4284 | 811.8 | 2060.25 | 5269.32
Track-type tractor (dozer/ripper) |  | D6 SU | 1150 | 3450 | 10350 | 1414.5 | 4243.5 | 12730.5
Haul truck |  | 770 (40t) | 1500 | 4500 | 13500 | 1845 | 5535 | 16605
Forklift |  | Cat TL642 (6500 lb) | 200 | 650 | 1950 | 246 | 799.5 | 2398.5
Farm tractor and disk |  | New Holland TL80 | 194 | 757 | 2257 | 238.62 | 931.11 | 2776.11
Water truck |  | Kenworth 4000 gal | 600 | 1750 | 5000 | 738 | 2152.5 | 6150
Compressor, hammer & hose |  | Sullair 375H (375cfm) | 192 | 576 | 1728 | 236.16 | 708.48 | 2125.44
Crane |  | Dino 1800 (18t) | 445 | 1335 | 3945 | 547.35 | 1642.05 | 4852.35
Manlift |  | Genie S45 (45') | 192 | 576 | 1728 | 236.16 | 708.48 | 2125.44
Equipment Operating Costs (Caterpillar Performance Handbook, Edition 31, where applicable)
Equipment |  | Model | Fuel, gal/hr | Fuel cost/gal | Fuel cost/hr | Lube & filters | Tire/track | Total
Skid steer loader |  | Cat 246 | 1.2 | 3.35 | 4.02 | 0.402 | 0.6633 | 5.0853
Excavator |  | Cat 315B (1yd) | 3.5 | 3.35 | 11.725 | 1.1725 | 1.9346 | 14.8321
Backhoe loader |  | Cat 420 (16') | 2.7 | 3.35 | 9.045 | 0.9045 | 1.4924 | 11.4419
Wheel loader |  | Cat 938 (3 yd) | 4 | 3.35 | 13.4 | 1.34 | 2.211 | 16.951
Motor grader |  | Cat 120 (12') | 4 | 3.35 | 13.4 | 1.34 | 2.211 | 16.951
Track-type tractor (dozer/ripper) |  | D6 SU | 5.5 | 3.35 | 18.425 | 1.8425 | 3.0401 | 23.3076
Haul truck |  | 770 (40t) | 10.5 | 3.35 | 35.175 | 3.5175 | 5.8039 | 44.4964
Forklift |  | Cat TL 642 | 1 | 3.35 | 3.35 | 0.335 | 0.55275 | 4.2378
Farm tractor and disk |  | New Holland TM70 | 1.25 | 3.35 | 4.1875 | 0.41875 | 0.69094 | 5.2972
Water truck |  | Kenworth 4000 gal | 6 | 3.35 | 20.1 | 2.01 | 3.3165 | 25.4265
Compressor, hammer & hose |  | I-R (185 cfm) | 0.7 | 3.35 | 2.345 | 0.2345 | 0.38692 | 2.9664
Truck crane |  | Intl 4200 | 2 | 3.35 | 6.7 | 0.67 | 1.1055 | 8.4755
Manlift |  | Genie S45 (45') | 0.5 | 3.35 | 1.675 | 0.1675 | 0.27638 | 2.1189
NOTES:
1. Lube and filter cost assumed at 10% of fuel cost
2. Tire wear cost assumed at 16.5% of fuel cost where applicable. Tire wear for farm tractor included in rental.
3. Other machine costs(undercarriage, tires, wear parts) included in rental
4. Offroad fuel cost from Western States Petroleum 12/19/11. Note: price varies daily and delivered price depends on distance from distributor.
Labor Rates (Davis Bacon General Decision AZ100010 12/09/11 where available)
|  | Rate | Fringes | Total
Power equipment operator
Backhoe loader |  | 16.82 | 2.52 | 19.34
Grader |  | 14.45 | 2.45 | 16.9
Loader <3.5 yd, farm tractor |  | 16.67 | 2.14 | 18.81
Dozer |  | 16.67 | 2.14 | 18.81
Excavator |  | 18 | 0 | 18
Water truck |  | 11.91 | 1.32 | 13.23
Crane |  | 20.76 | 4.42 | 25.18
Ironworker |  | 26.52 | 19.35 | 45.87
Laborer |  | 10.32 | 0 | 10.32
Misc. Input Factors
| Cost | Unit
Drilling & blasting (contract cost) | 3 | cu yd
Commercial hauling, by legal load | 4 | mile
by ton | 0.15 | ton mile
heavy equipment transport | 110 | hr
Landfill fees, common trash | 32.5 | ton
heavy equipment tires | 21 | tire
highway tires | 1.25 | tire
Water well abandonment | 2500 | flat fee
plus footage cost | 20 | per foot
Drillhole abandonment | 2000 | flat fee
plus footage cost | 2 | per foot
Empty fuel, oil, lube drums | 90 | drum
Chemical drums | 550 | drum
Trailer disposal | 260 | trailer
Water/fuel tank disposal | 100 | tank
Chemical tank disposal | 1000 | tank
Explosives disposal | 1000 | flat fee
Vehicles | 0 | (value as scrap)
Seed (16#/A) Granite Seed quote | 190 | acre
Operating Hours, Costs and Fees
Facility/Feature | Reveg. | Prod'n factor | Units |  | Quantities |  | Totals | Units
Roads | Area |  |  |  | linear ft.
Recontour (Cat D6 SU) | 0 | 2000 | lin ft/hr | Road 1 | 0 |  | 0 | Op. Hrs
| 0 |  |  | Road 2 | 0 |  | 0 | Op. Hrs
| 0 |  |  | Road 3 | 0 |  | 0 | Op. Hrs
|  |  |  | Total |  |  | 0 | D6 total
Removing culverts |  |  |  |  | cu. yd.
Excavation (Cat 420) |  | 130 | cu yd/hr | Culvert 1 | 0 |  | 0 | Op. Hrs
|  |  |  | Culvert 2 | 0 |  | 0 | Op. Hrs
|  |  |  | Culvert 3 | 0 |  | 0 | Op. Hrs
sq. ft.
Rockwork (Cat 420) |  | 1458 | sq ft/hr | Culvert 1 | 0 |  | 0 | Op. Hrs
|  |  |  | Culvert 2 | 0 |  | 0 | Op. Hrs
|  |  |  | Culvert 3 | 0 |  | 0 | Op. Hrs
|  |  |  | Total |  |  | 0 | 436 Total
Load (Cat TL642) |  | 200 | lf/hr |  | linear ft.
[5 empty] | 0 |  | 0 | Forklift Total
Haul (Comercial hauler) |  | 0.15 | $/t mi |  | tons |  | 0 | $
Landfill fee |  | 32.5 | $/t |  | 0 |  | 0 | $
cu. yd.
Road cuts (combined total) | 0
Replace excav matl in cut (315B) |  | 150 | cu yd/hr |  | 0 |  | 0 | Op. Hrs
Recontour ( Cat 315 B) |  | 14700 | sq ft/hr |  | 0 |  | 0 | Op. Hrs
[7 empty] | 0 | 315 Total
Cleared areas (combined total) | 0
Drill pads (combined total)
Push and recontour (Cat D6 SU) | 0 | 280 | cu yd/hr |  | 0 | cu. yd. | 0 | D6 Total
Waste dumps/spoils piles |  |  |  |  | cu. yd.
Flatten slopes to 3:1 (Cat D6 SU) | 0 | 280 | cu yd/hr | Dump 1 | 0 |  | 0 | Op. Hrs
| 0 |  |  | Dump 2 | 0 |  | 0 | Op. Hrs
| 0 |  |  | Dump 3 | 0 |  | 0 | Op. Hrs
| 0 |  |  | Dump 4 | 0 |  | 0 | Op. Hrs
| 0 |  |  | Dump 5 | 0 |  | 0 | Op. Hrs
| 0 |  |  | Dump 6 | 0 |  | 0 | Op. Hrs
| 0 |  |  | Dump 7 | 0 |  | 0 | Op. Hrs
| 0 |  |  | Dump 8 | 0 |  | 0 | Op. Hrs
| 0 |  |  | Dump 9 | 0 |  | 0 | Op. Hrs
| 0 |  |  | Dump 10 | 0 |  | 0 | Op. Hrs
|  |  |  | Total |  |  | 0 | D6 Total
Rip dump top (Cat D6 SU) |  |  |  |  | sq. ft.
| 0 | 19296 | sq ft/hr | Dump 1 | 0 |  | 0 | Op. Hrs
| 0 |  |  | Dump 2 | 0 |  | 0 | Op. Hrs
| 0 |  |  | Dump 3 | 0 |  | 0 | Op. Hrs
| 0 |  |  | Dump 4 | 0 |  | 0 | Op. Hrs
| 0 |  |  | Dump 5 | 0 |  | 0 | Op. Hrs
| 0 |  |  | Dump 6 | 0 |  | 0 | Op. Hrs
| 0 |  |  | Dump 7 | 0 |  | 0 | Op. Hrs
| 0 |  |  | Dump 8 | 0 |  | 0 | Op. Hrs
| 0 |  |  | Dump 9 | 0 |  | 0 | Op. Hrs
| 0 |  |  | Dump 10 | 0 |  | 0 | Op. Hrs
|  |  |  | Total |  |  | 0 | D6 Total
Shafts |  |  |  |  | dry cu. yd. | wet cu.yd.
GP fill (Cat 938) |  | 237 | cu yd/hr | Shaft 1 | 0 | 0 | 0 | Op. Hrs
HC fill (Cat 938) |  | 237 | cu yd/hr | Shaft 2 | 0 | 0 | 0 | Op. Hrs
|  |  |  | Shaft 3 | 0 | 0 | 0 | Op. Hrs
|  |  |  | Shaft 4 | 0 | 0 | 0 | Op. Hrs
|  |  |  | Shaft 5 | 0 | 0 | 0 | Op. Hrs
|  |  |  | Total |  |  | 0 | 938 Total
HC fill purchase and hauling |  | 12.74 | $/cu yd |  |  |  | 0 | $
HC fill hauling |  | 0.135 | $/cu yd mi |  |  |  |  | Included above
Bulkheads |  |  |  |  | number
Timber |  | 292 | $/bulkhead |  | 0 |  | 0 | $
Installation labor |  | 6 | mh/bulkhead |  |  |  | 0 | $
Fencing |  |  |  |  | number
Materials |  | 132 | $total |  | 0 |  | 0 | $
Installation labor |  | 6 | man hours |  |  |  | 0 | $
cu. yd.
Pits | 0 | 237 | cu yd/hr | Pit 1 | 0 |  | 0 | Op. Hrs
Fill or berm (Cat 938) | 0 |  |  | Pit 2 | 0 |  | 0 | Op. Hrs
| 0 |  |  | Pit 3 | 0 |  | 0 | Op. Hrs
| 0 |  |  | Pit 4 | 0 |  | 0 | Op. Hrs
| 0 |  |  | Pit 5 | 0 |  | 0 | Op. Hrs
| 0 |  |  | Pit 6 | 0 |  | 0 | Op. Hrs
| 0 |  |  | Pit 7 | 0 |  | 0 | Op. Hrs
| 0 |  |  | Pit 8 | 0 |  | 0 | Op. Hrs
| 0 |  |  | Pit 9 | 0 |  | 0 | Op. Hrs
| 0 |  |  | Pit 10 | 0 |  | 0 | Op. Hrs
[7 empty] | 0 | 938 Total
cu. yd.
Highwalls | 0 | 280 | cu yd/hr | HW 1 | 0 |  | 0
Flatten slope to 3:1(Cat D6) | 0 |  |  | HW 2 | 0 |  | 0
| 0 |  |  | HW 3 | 0 |  | 0
| 0 |  |  | HW 4 | 0 |  | 0
[5 empty] | 0 |  | 0 | D6 Total
Trenches | 0 | 237 | cu yd /hr | Trench 1 | 0 |  | 0 | Op. Hrs
Fill (Cat 938) | 0 |  |  | Trench 2 | 0 |  | 0 | Op. Hrs
| 0 |  |  | Trench 3 | 0 |  | 0 | Op. Hrs
| 0 |  |  | Trench 4 | 0 |  | 0 | Op. Hrs
| 0 |  |  | Trench 5 | 0 |  | 0 | Op. Hrs
| 0 |  |  | Trench 6 | 0 |  | 0 | Op. Hrs
| 0 |  |  | Trench 7 | 0 |  | 0 | Op. Hrs
| 0 |  |  | Trench 8 | 0 |  | 0 | Op. Hrs
| 0 |  |  | Trench 9 | 0 |  | 0 | Op. Hrs
| 0 |  |  | Trench 10 | 0 |  | 0 | Op. Hrs
[7 empty] | 0 | 938 Total
Adits
Gabion labor |  | 16 | hrs/adit |  |  |  | 0 | $
Gabion materials |  | 240 | $/adit |  | cu yd/adit |  | 0 | $
Fill (Cat 246) |  | 12 | cu yd /hr |  | 76 |  | 0 | Op. Hrs
Ponds |  |  |  |  | no/cu. yd.
Cut and fold liner (labor) |  | 4 | man hours |  | 0 |  | 0 | $
Fill (Cat 938) | 0 | 237 | cu yd/hr | Pond 1 | 0 |  | 0 | Op. Hrs
| 0 |  |  | Pond 2 | 0 |  | 0 | Op. Hrs
Tailings impoundment | 0 |  |  |  | cu. yd.
Flatten slopes to 2:1 (Cat D6 SU) |  | 280 | cu yd/hr |  | 0 |  | 0 | Op. Hrs
Load cover material (Cat 938) |  | 153 | cu yd/hr |  | 0 |  | 0 | Op. Hrs
Haul cover material (Cat 770) |  | 153 | cu yd/hr |  | 0 |  | 0 | Op. Hrs
Spread (Cat D6 SU) |  | 280 | cu yd/hr |  | 0 |  | 0 | Op. Hrs
Water well abandonment |  |  |  |  | ft.
Fixed costs |  | 2500
Cost per foot |  | 20 |  |  | 0 |  | 0 | $
Drill hole abandonment |  |  |  |  | ft.
Fixed costs |  | 2000 | Fixed cost
Cost per foot |  | 2 | $/ft |  | 0 |  | 0 | $
Concrete |  |  |  |  | cu. yd.
Break unreinforced slab (Cat 938, |  | 30 | cu yd/hr |  | 0 |  | 0 | Op. Hrs
compressor & air hammer)
Break reinforced slab (Cat 938, |  | 20 | cu yd/hr |  | 0 |  | 0 | Op. Hrs
compressor & air hammer)
Break foundations (Cat 938, |  | 15 | cu yd/hr |  | 0 |  | 0 | Op. Hrs
compressor & air hammer)
Pile broken concrete (Cat 938) |  | 100 | cu yd/hr |  | 0 |  | 0 | Op. Hrs
Load on trucks (Cat 938) |  | 150 | cu yd/hr |  | 0 |  | 0 | Op. Hrs.
[5 empty] | Total |  | 0 | 938 Total
Compressor, air hammer, hose | [6 empty] | 0 | Comp. Total
Cut reinforcement (torch) |  | 20 | $/cu yd |  | 0 |  | 0 | $
Air hammer labor | [6 empty] | 0 | $
tons
Haul (commercial hauler) |  | 0.15 | $/ton mi |  | 0 |  | 0 | $
Landfill fee |  | 32.5 | $/ton |  | 0 |  | 0 | $
Asphalt | 0 |  |  |  | cu yd
Rip (D6 SU) |  | 280 | cu cy/hr |  | 0 |  | 0 | Op. Hrs
Load (Cat 938) |  | 200 | cu yd/hr |  | 0 |  | 0 | Op. Hrs
tons
Haul (Commercial hauler) |  | 0.15 | $/ton mi |  | 0 |  | 0 | $
Landfill fee |  | 32.5 | $/ton |  | 0 |  | 0 | $
Structures | 0 |  |  | cu ft 1 | cu ft 2 | cu ft 3
Demo large steel bldg (disassemble) |  |  |  | 0 | 0 | 0
|  |  |  | cu ft 4 | cu ft 5 | Total 1-5
|  |  |  | 0 | 0 | 0
Disassemble (Crane) |  | 0.4 | hrs/1000 cf |  |  |  | 0 | Op. Hrs
Disassemble (Manilift) |  | 0.4 | hrs/1000 cf |  |  |  | 0 | Op. Hrs
Disassemble (Ironworker) |  | 0.8 | hrs/1000 cf |  |  |  | 0 | $ |  |  |  | 0
Demo small steel bldg (Cat 938) |  | 0.2 | hrs/1000 cf
|  |  |  | cu ft 1 | cu ft 2 | cu ft 3
|  |  |  | 0 | 0 | 0
|  |  |  | cu ft 4 | cu ft 5 | Total 1-5
|  |  |  | 0 | 0 | 0 | 0 | Op. Hrs
Demo block (Cat 938) |  | 0.25 | hrs/1000 cf
|  |  |  | cu ft 1 | cu ft 2 | cu ft 3
|  |  |  | 0 | 0 | 0
|  |  |  | cu ft 4 | cu ft 5 | Total 1-5
|  |  |  | 0 | 0 | 0 | 0 | Op. Hrs
Demo wood (Cat 938) |  | 0.2 | hrs/1000 cf
|  |  |  | cu ft 1 | cu ft 2 | cu ft 3
|  |  |  | 0 | 0 | 0
|  |  |  | cu ft 4 | cu ft 5 | Total 1-5
|  |  |  | 0 | 0 | 0 | 0 | Op. Hrs
Load block and wood (Cat 938) |  | 0.1 | hrs/1000 cf |  |  |  | 0 | Op. Hrs
[5 empty] | Total |  | 0 | 938 Total
Load steel (Cat TL642) |  | 0.08 | hrs/1000 cf |  |  |  | 0 | Op. Hrs
|  |  |  | steel tons | block tons | wood tons
Haul (Commercial hauler) |  | 0.15 | $/ton mi | 0 | 0 | 0 | 0 | $
Landfill fee |  | 32.5 | $/t |  |  |  | 0 | $
Septic tanks | 0 |  |  |  | no/tons
Excavate, fill (Cat 420) |  | 1.24 | hrs/tank |  | 0 | tanks | 0 | Op. Hrs
Pump and dispose of sludge (flat fee) |  | 500 | $/tank |  | 0 |  | 0 | $
Load (Crane) |  | 0.5 | hrs/tank |  | 0 |  | 0 | Op. Hrs
Labor |  | 1 | hrs/tank |  | 0 |  | 0 | $
Haul (Commercial hauler) |  | 4 | $/mi |  | 0 |  | 0 | $
Landfill fee |  | 32.5 | $/ton |  | 0 | tons | 0 | $
Trailers |  |  |  |  | number
Prep materials |  | 100 | $/trailer |  | 0 |  | 0 | $
Prep labor |  | 3 | hr/trailer |  | 0 |  | 0 | $
Haul (Commercial hauler) |  | 4 | $/mi |  | 0 |  | 0 | $
Disposal fee |  | 260 | $/trailer |  | 0 |  | 0 | $
Tanks, empty steel
Number |  |  |  |  | 0 | tanks
Tank 1 |  |  |  |  | 0 | tons
Tank 2 |  |  |  |  | 0
Tank 3 |  |  |  |  | 0
Tank 4 |  |  |  |  | 0
Tank 5 |  |  |  |  | 0
Tank 6 |  |  |  |  | 0
Total tons |  |  |  |  | 0
Crush and load (flat fee) |  | 100 | $/tank |  |  |  | 0 | $
Haul (Commercial hauler) |  | 0.15 | $/ton mile |  |  |  | 0 | $
Recycle (no fee for recycling) |  | 0 | $/ton |  |  |  | 0 | $
Tanks (not 55 gal drums), with liquid |  |  |  |  | water/fuel | chemical
Number |  |  |  |  | 0 | 0
Load (Crane) |  | 1 | hr/tank |  |  |  | 0 | Op. Hrs
Labor |  | 1 | hr/tank |  |  |  | 0 | $
Haul (Commercial hauler) |  | 4 | $/mi |  |  |  | 0 | $
Disposal fee, water & fuel |  | 100 | $/tank |  |  |  | 0 | $
Disposal fee, chemical |  | 1000 | $/tank |  |  |  | 0 | $
Tires, heavy equipment |  |  |  |  | number
Load (Flat fee) |  | 30 | $/tire |  | 0 |  | 0 | $
Haul (Commercial hauler) |  | 4 | /mi/15 tires |  |  |  | 0 | $
Disposal fee |  | 21 | $/tire |  |  |  | 0 | $
Tires, highway |  |  |  |  | number
Load (Flat fee) |  | 0.5 | $/tire |  | 0 |  | 0 | $
Haul (Commercial hauler) |  | 4 | $/mi/60 tires |  |  |  | 0 | $
Disposal fee |  | 1.25 | $/tire |  |  |  | 0 | $
Chemicals in drums/bags (Contract) |  |  |  |  | number
Disposal fee |  | 550 | $/drum |  | 0 |  | 0 | $
Fuel/oil/lube drums |  |  |  |  | number
Load (Flat fee) |  | 15 | $/drum |  | 0 |  | 0 | $
Haul (Commercial hauler) |  | 4 | $/mi/20 drums |  |  |  | 0 | $
Disposal fee |  | 90 | $/drum |  |  |  | 0 | $
Explosives (Contract) |  |  |  |  | lbs.
Disposal fee |  | 1000 | flat fee |  | 0 |  | 0 | $
Non-metal trash and scrap |  |  |  |  | cu. yd.
Load (Cat 938) |  | 90 | cu yd/hr |  | 0 |  | 0 | Op. Hrs.
Haul (Commercial hauler) |  | 4 | /mile/load |  |  |  | 0 | $
Landfill fee |  | 32.5 | $/t |  |  |  | 0 | $
Recyclable metal scrap |  |  |  |  | cu. yd. | tons
Load (Cat 938) |  | 45 | cu yd/hr |  | 0 | 0 | 0 | Op. Hrs.
Haul (Commercial hauler) |  | 4 | /ton mile |  |  |  | 0 | $
Recycle 9no fee for recycling) |  | 0 | $/t |  |  |  | 0 | $
Mobile equipment and vehicles |  |  |  |  | number
Prep vehicle (batt, tires, fuel tank) |  | 1 | hr/vehicle |  | 0 |  | 0 | $
Load (Flat fee) |  | 200 | $/vehicle |  |  |  | 0 | $
Haul (Commercial hauler) |  | 4 | /mi/load |  |  |  | 0 | $
Recycle (no fee for recycling) |  | 0 | $/vehicle |  |  |  | 0 | $
Revegetation |  |  |  |  | acres
Grading (Cat 120) |  | 3.5 | acre/hr |  | 0 |  | 0 | Op. Hrs
Disking (tractor and disk) |  | 2.5 | acre/hr |  | 0 |  | 0 | Op. Hrs
Seeding (tractor and seed drill) |  | 2.5 | acre/hr |  | 0 |  | 0 | Op. Hrs
Seed |  | 190 | acre |  | 0 |  | 0 | $
Miscellaneous
Water truck | [6 empty] | 0 | Op. Hrs
Total Cost Calculations
Equipment rental, operating and other direct costs
| Op. Hrs | Mob. Hrs | Total Hrs | >1 day | Daily | Weekly | Monthly | Rental | Fuel, etc | Operator | Total
Cat 246 skid-steer loader | 0 | 0 | 0 | 0 | 0 | 0 | 0 | 0 | 0 | 0 | 0
Cat 315 excavator | 0 | 0 | 0 | 0 | 0 | 0 | 0 | 0 | 0 | 0 | 0
Cat 420 backhoe loader | 0 | 0 | 0 | 0 | 0 | 0 | 0 | 0 | 0 | 0 | 0
Cat 938 wheel loader | 0 | 0 | 0 | 0 | 0 | 0 | 0 | 0 | 0 | 0 | 0
Cat 120 motor grader | 0 | 0 | 0 | 0 | 0 | 0 | 0 | 0 | 0 | 0 | 0
Cat D6 dozer | 0 | 0 | 0 | 0 | 0 | 0 | 0 | 0 | 0 | 0 | 0
Cat 770 haul truck | 0 | 0 | 0 | 0 | 0 | 0 | 0 | 0 | 0 | 0 | 0
Cat TL642 forklift | 0 | 0 | 0 | 0 | 0 | 0 | 0 | 0 | 0 | 0 | 0
New Holland TM70 tractor w/disk | 0 | 0 | 0 | 0 | 0 | 0 | 0 | 0 | 0 | 0 | 0
Kenworth 4000 gal water truck | 0 | 0 | 0 | 0 | 0 | 0 | 0 | 0 | 0 | 0 | 0
I-R Compressor, hammer & hose | 0 | 0 | 0 | 0 | 0 | 0 | 0 | 0 | 0 | 0 | 0
International 4200 truck crane | 0 | 0 | 0 | 0 | 0 | 0 | 0 | 0 | 0 | 0 | 0
Genie S45 Manlift | 0 | 0 | 0 | 0 | 0 | 0 | 0 | 0 | 0 | 0 | 0
Labor (except equip opn and flat fees) | 0 | [8 empty] | 0 | 0
Total direct costs | [9 empty] | 0 | 0
Subcontract & materials
Equip. mob/demob hauling |  |  | 0
Drilling and blasting |  |  | 0
Loading, etc. (flat fee) |  |  | 0
Misc. hauling |  |  | 0
Landfill fees |  |  | 0
Materials |  |  | 0
Disposal fees (contract) |  |  | 0
HAZMAT site assessment, testing ,removal, etc. |  |  | 0
Water well closure |  |  | 0
Drill hole closure |  |  | 0
Subcontract total | [10 empty] | 0
Contractor admin costs , % of direct costs |  |  | 18% | [7 empty] | 0
Contractor admin costs , % of subcontract & materials costs |  |  | 10% | [7 empty] | 0
Bond premium, 3% of direct costs |  |  | 3% | [7 empty] | 0
Liability, % of labor |  |  | 1.5% | [7 empty] | 0
Contractor profit, % of direct costs |  |  | 10% | [7 empty] | 0
Contract total | [10 empty] | 0
Contingency, % of contract total for projects over $100,000 |  |  | 10% | [7 empty] | 0
BLM contract management fee, % of contract total |  |  | 17.1% | [7 empty] | 0
TOTAL RECLAMATION COST | [10 empty] | 0

## Continuation
Additional User Input (Continuation Sheet) | [8 empty] | Volume | Area
Note: Dimensions can be added to yellow cells only. White cells are calculated automatically
[9 empty] | (cu ft) | (sq ft)
Road Cuts | #1 | Length (ft) | 0 | Width (ft) | 0 | Depth of cut (ft) | 0 | (#1-3 from | 0 | 0
| #2 | Length (ft) | 0 | Width (ft) | 0 | Depth of cut (ft) | 0 | Input | 0 | 0
| #3 | Length (ft) | 0 | Width (ft) | 0 | Depth of cut (ft) | 0 | sheet) | 0 | 0
| #4 | Length (ft) |  | Width (ft) |  | Depth of cut (ft) |  |  | 0 | 0
| #5 | Length (ft) |  | Width (ft) |  | Depth of cut (ft) |  |  | 0 | 0
| #6 | Length (ft) |  | Width (ft) |  | Depth of cut (ft) |  |  | 0 | 0
| #7 | Length (ft) |  | Width (ft) |  | Depth of cut (ft) |  |  | 0 | 0
| #8 | Length (ft) |  | Width (ft) |  | Depth of cut (ft) |  |  | 0 | 0
| #9 | Length (ft) |  | Width (ft) |  | Depth of cut (ft) |  |  | 0 | 0
| #10 | Length (ft) |  | Width (ft) |  | Depth of cut (ft) |  |  | 0 | 0
| #11 | Length (ft) |  | Width (ft) |  | Depth of cut (ft) |  |  | 0 | 0
| #12 | Length (ft) |  | Width (ft) |  | Depth of cut (ft) |  |  | 0 | 0
| #13 | Length (ft) |  | Width (ft) |  | Depth of cut (ft) |  |  | 0 | 0
| #14 | Length (ft) |  | Width (ft) |  | Depth of cut (ft) |  |  | 0 | 0
| #15 | Length (ft) |  | Width (ft) |  | Depth of cut (ft) |  |  | 0 | 0
[8 empty] | Totals | 0 | 0
Area
Cleared Areas | #1 | Length (ft) | 0 | Width (ft) | 0 | (#1-3 from |  |  | 0
| #2 | Length (ft) | 0 | Width (ft) | 0 | Input sheet) |  |  | 0
| #3 | Length (ft) | 0 | Width (ft) | 0 |  |  |  | 0
| #4 | Length (ft) |  | Width (ft) |  |  |  |  | 0
| #5 | Length (ft) |  | Width (ft) |  |  |  |  | 0
| #6 | Length (ft) |  | Width (ft) |  |  |  |  | 0
| #7 | Length (ft) |  | Width (ft) |  |  |  |  | 0
| #8 | Length (ft) |  | Width (ft) |  |  |  |  | 0
| #9 | Length (ft) |  | Width (ft) |  |  |  |  | 0
| #10 | Length (ft) |  | Width (ft) |  |  |  |  | 0
[8 empty] | Totals | 0
Drill Pads | [8 empty] | Volume | Area
| #1 | Length (ft) | 0 | Width (ft) | 0 | Depth of cut (ft) | 0 | (#1-3 from | 0 | 0
| #2 | Length (ft) | 0 | Width (ft) | 0 | Depth of cut (ft) | 0 | Input | 0 | 0
| #3 | Length (ft) | 0 | Width (ft) | 0 | Depth of cut (ft) | 0 | sheet) | 0 | 0
| #4 | Length (ft) |  | Width (ft) |  | Depth of cut (ft) |  |  | 0 | 0
| #5 | Length (ft) |  | Width (ft) |  | Depth of cut (ft) |  |  | 0 | 0
| #6 | Length (ft) |  | Width (ft) |  | Depth of cut (ft) |  |  | 0 | 0
| #7 | Length (ft) |  | Width (ft) |  | Depth of cut (ft) |  |  | 0 | 0
| #8 | Length (ft) |  | Width (ft) |  | Depth of cut (ft) |  |  | 0 | 0
| #9 | Length (ft) |  | Width (ft) |  | Depth of cut (ft) |  |  | 0 | 0
| #10 | Length (ft) |  | Width (ft) |  | Depth of cut (ft) |  |  | 0 | 0
| #11 | Length (ft) |  | Width (ft) |  | Depth of cut (ft) |  |  | 0 | 0
| #12 | Length (ft) |  | Width (ft) |  | Depth of cut (ft) |  |  | 0 | 0
| #13 | Length (ft) |  | Width (ft) |  | Depth of cut (ft) |  |  | 0 | 0
| #14 | Length (ft) |  | Width (ft) |  | Depth of cut (ft) |  |  | 0 | 0
| #15 | Length (ft) |  | Width (ft) |  | Depth of cut (ft) |  |  | 0 | 0
| #16 | Length (ft) |  | Width (ft) |  | Depth of cut (ft) |  |  | 0 | 0
| #17 | Length (ft) |  | Width (ft) |  | Depth of cut (ft) |  |  | 0 | 0
| #18 | Length (ft) |  | Width (ft) |  | Depth of cut (ft) |  |  | 0 | 0
| #19 | Length (ft) |  | Width (ft) |  | Depth of cut (ft) |  |  | 0 | 0
| #20 | Length (ft) |  | Width (ft) |  | Depth of cut (ft) |  |  | 0 | 0
| #21 | Length (ft) |  | Width (ft) |  | Depth of cut (ft) |  |  | 0 | 0
| #22 | Length (ft) |  | Width (ft) |  | Depth of cut (ft) |  |  | 0 | 0
| #23 | Length (ft) |  | Width (ft) |  | Depth of cut (ft) |  |  | 0 | 0
| #24 | Length (ft) |  | Width (ft) |  | Depth of cut (ft) |  |  | 0 | 0
| #25 | Length (ft) |  | Width (ft) |  | Depth of cut (ft) |  |  | 0 | 0
[8 empty] | Totals | 0 | 0